## Sheet1
SECTION 9, MINIMUM STANDARDS FOR SPECIAL UNITS
Unit #
Special Unit shall be any motorized apparatus of any size, so designed to perform a special function or meet a special need, which could not be performed or met by apparatus now in service by a Member Company. The Special Unit may be designed so that it may be dependent upon a pumper for its function, but not so that a pumper must depend upon the Special Unit to be able to function. Special attention must be given to prevent designing a Special Unit around a small chassis, so that the fully equipped Special Unit does not exceed the GVW rating of the vehicle. The following minimum standards must be met:
A. AUTHORIZATION
Every Special Unit must be certified as an Authorized Emergency Vehicle, under the requirements of the Motor Vehicle Code of the Annotated Code of Maryland, by the Department of Transportation
B. The Special Unit may carry any equipment which is required to meet its purpose of design or function.
C. The Special Unit must carry:
One, portable fire extinguisher, fire department type, suitable for use on Class A, B, or C fires.
One, electric hand light (minimum 3 volts).
C. MEDICAL EQUIPMENT
Emergency medical supplies meeting the First Responder Equipment standard of the Baltimore County Volunteer Fireman's Association
D. HOSE
Special Units may carry hose of any diameter, but all hose carried must be tested and approved, as required by these By-Laws.
If the Special Unit carries hose of a diameter other than carried by Baltimore County pumpers, then it must also carry all fittings needed for proper hook-up with Baltimore County pumpers.
E. WATER MANIFOLD
A water manifold, if carried, shall be independent of any pump permanently mounted on the unit. If it is used for the distribution of water to hjad lines or monitor pipes, then the manifold and all fittings and piping associated with it shall be or have:
Hydro statically tested to a pressure of 400 psi for a period of one hour.
A relief valve.
A compound gauge
Individual gauges for all outlets.
Individual shutoff valves for all outlets.
F. HANDLINES FROM MANIFOLD
If a Special Unit is equipped with a manifold for the distribution of water to hand lines, then such hand lines shall:
Be a minimum of 150' in length.
Be a double-jacket, rubber lined, fire hose, NST coupled.
The unit shall have a minimum of one line of 1 ½” diameter and one line of 2 ½" diameter.
G. If the Special Unit is equipped with one or more monitor pipes which are permanently mounted on the unit, and is not equipped with outriggers for stabilation, then the total gpm of the monitor or monitors may not exceed 1000 gpm.
H. PUMP
If the Special Unit is equipped with a permanently mounted pump in excess of 500 gpm and is used for and dependent on the distribution of water to hand lines, then the unit must meet the By-law requirements for the annual pump testing procedures in accordance with the pumps gpm rating, as set forth in the By-Laws
I. Any Special Unit designed to be used off the hard surface road areas inaccessible to pumpers, rescue units or ladder trucks shall:
Have high-flotation tires and/or dual wheels on the rear axle.
Four-wheel drive capability.
A front-mounted winch of a minimum 8,000 pounds capacity, with appropriate cable
J. COMUNICATION
Unit shall be equipped to Baltimore County Fire Service specifications.
District Rep:
Date Inspected:
Company Officer:
Comments:
02/06/19 dtb.xlsx