## Sheet1
SECTION 7. MINIMUM STANDARDS FOR BRUSH UNITS
Unit #:
A. Brush units shall consist of at least the following items carried on a motorized apparatus of sufficient capacity to carry same without exceeding the gross vehicle weight rating of the vehicle. All personnel shall wear regulation fire department protective clothing. The unit shall be so designed as to perform the following functions:
1. The unit must be self supporting, not dependent on a Class A pumper to operate.
2. Special attention must be given to prevent designing a brush unit around a small chassis so that the fully equipped unit does not exceed the gross vehicle weight rating of the vehicle.
3. The unit must be equipped with four-wheel drive for off road capability
B. HOSE
1. Minimum of 50' of 1½" hose
2. Minimum of 200' of 5/8" or ¾" booster line loaded on a reel and pre-connected to the pump.
C. PUMP
1. The pump must be driven by the vehicle engine or separate fuel powered motor with an extra 2½" gallon fuel can.
2. During the annual equipment inventory, all brush units shall demonstrate the ability to pump.
3. The pump must be capable of delivering no less than 60 GPM.
D. TANK
1. Brush units shall have a minimum booster tank capacity of 60 gallons
E. NOZZLES, FITTINGS, ADAPTORS, ETC.
1. Minimum of 5/8" or 3/4" booster nozzle, combination straight stream and spray(fog).
2. One, adjustable hydrant wrench.
3. Two, combination spanner wrenches for 2½" and 1½" couplings.
4. Two, spanner wrenches for booster line couplings
5. One 2 1/2” female to 1 1/2” male reducer
F. TOOLS AND MISC. EQUIPMENT
1. One, pickhead ax (6 Ibs.).
2. One, pry bar (36" minimum).
3. One, bolt cutter (24" minimum).
4. One, wheel chock.
5. One, pointed shovel.
6. One, fire broom and one fire rake.
7. One, tool box containing assorted tools.
8. Two, 6'chains of greater than or equal to the winch cable rating.
G.EMERGENCY MEDICAL EQUIPMENT
Emergency medical supplies meeting the First Responder Equipment standard of the Baltimore County Volunteer Firemen's Association.
H. WINCH
1. A winch and cable rated at least the gvw of the vehicle.
2. One pulley of winch cable size.
I. HANDLIGHTS
1. Minimum of one battery powered hand light (3 volt minimum)
J. EXTINGUISHERS
1. One, approved portable fire extinguisher, fire department type, the variety shall be suitable for Class A, B, and C fires, 5 Ib. Minimum size.
2. One, 5 gallon backpack pump (Indian Tank)
K. BACK-UP ALARM
1. All brush units shall be equipped with an operative back-up alarm
L. SAFETY DEVICES
1. If the passenger compartment is not enclosed, a roll bar will be installed
2. A seat belt will be provided for all occupants.
M. AUTHORIZATION
1. Every brush unit must be certified as an authorized emergency vehicle, under the requirements of the Transportation Article of the Annotated Code of Maryland by the Department of Transportation. The unit shall be equipped with emergency lighting, and audible warning devices.
N. This standard shall apply to all brush units placed in service after January 1, 1990.
O. COMMUNICATIONS
| 1. Unit shall be equipped to Baltimore County Fire Services specifications. | 0
District Rep. Sign:
Date Inspected:
Company Officer:
Comments:
Revised 11/29/18 dtb.xlsx