## Sheet1
SECTION 1, MINIMUM STANDARDS FOR PUMPER AND PUMPER/TANKER
Unit #:
Every Pumper or Pumper/Tanker Combination placed in service after January 1, 2005
Shall have a class A pump rated no less than 1000 gpm and a water tank of no less than 500 gallons for pumper and no less than 1000 gallons for pumper/tanker combination. Every pumper and pumper/tanker combination must carry the following equipment.
A. HOSE
1. 1000 feet of 4 inch or 5 inch supply hose.
2. 400 feet of 1 3/4 or 2 inch hose. Must be double jacket rubber lined fire hose coupled. (Maybe loaded in 2-200 foot lengths.)
3. 200 feet of 2 ½ inch hose. Must be double jacket rubber lined fire hose coupled.
4. 200 feet of 3 inch supply hose
5. Two hard sleeves- 1- feet length(minimum diameter to be determined by the rating of the pump.
750 GPM- 4 1/2" diameter
1000 GPM- 5" or 6" diameter
1250 GPM or Greater- 6"Diameter
B. NOZZLES, FITTINGS, ADAPTERS, ETC.
1. Three shutoff nozzles capable of discharging both a straight stream and fog pattern with a minmum flow of 150 GPM.
2. One 2 ½ inch shutoff nozzle capable of discharging 250 gpm at 80 psi nozzle pressure in both straight stream and fog pattern.
3. One stack tip shut off nozzle with 1", 1 1/8", & 1 1/4" tips
4. One, 2-½ inch single gate valve
5.One, Humat or Hydrant Device
6. One, 2-½ inch female connection to two, 1½ inch gated male connection, or one water thief.
7. Two 2 ½ inch to 1 ½ inch reducers
8. Two, 2-½ inch double female connection.
9. Two, 2-½ inch double male connections.
10. Two, 4 inch storz to 5 inch storz adapters
11. Two, adjustable hydrant wrenches
12. Four, combination spanner wrenches for 2 ½ inch and 1-½ inch couplings.
13. Four, 4 inch or greater spanner wrenches
14. One, 2-½ inch female to 4-inch storz or 5 inch storz
15. One, 2-½ inch male to 4-inch storz or 5 inch storz
16. One, 1-½ inch double male
17. One, 1-½ inch double female
18. One, rubber hammer or deadblow hammer
C. LADDERS, PIKE POLES, AXES, ETC.
1. One, 24-foot fire department extension ladder (solid or truss beam)
2. One, 12-foot or 14-foot roof ladder (solid or truss beam).
3. One, 10-foot folding ladder (attic ladder)
4. Two, pike poles (one 6 foot and one 8 foot minimum)
5. Two, axes, one pick head and one flathead (6lb.) or 2 pick head axes.
6. One, claw tool (halligan tool) or pry ax.
7. One, crowbar (36 inch minimum) or a pry bar.
8. One, pair of bolt cutters (24 inch minimum).
D. BREATHING APPARATUS
1. Five, self-contained positive pressure breathing apparatus with low-pressure alarm(Minimum of 45 minute rating.)
2. One, spare air cylinder shall be carried for each SCBA.
3. Adapter and approved respirator cartridge’s (1 per. riding position)
E. HANDLIGHTS
1. Three, Rechargeable hand lights
F. EXTINGUISHERS, ETC.
1. One, CO2 extinguisher (no less than 20lbs)
2. One, dry chemical extinguisher (no less than 20 lbs)
3. One, pressurized water extinguisher (2 ½ gallon)
G. SALVAGE AND MISCELLANEOUS EQUIPMENT
1.Two, salvage covers (8 foot by 8 foot minimum)
2. One, flat shovel
3. One Spade or Pointed Shovel
4. One, broom
5. One, forestry rake (metal)
6. One, Metal 12-quart bucket
7. One, 100-foot length of ½ inch nylon rope (Utility)
8. One, exhaust fan capable of 3200cfm or higher (explosion proof) or PPV fan
9. Absorbent/5 gallon pale of Kitty litter & Fluff
10. Bio-Hazmat waste bags
11. Four Reflective safety vests
H. EMERGENCY MEDICAL EQUIPMENT
Emergency medical supplies meeting the First Responder Equipment standard of the Baltimore County Volunteer Firemen's Association.
I. TOOL BOX OR BOXES CONTAINING THE FOLLOWING
1. Assortment of screwdrivers (common and Phillips head).
2. One, 8-inch adjustable wrench
3. One pair, vice-grips.
4. One pair, lineman’s pliers or diagonal cutters
5. One, 14-inch pipe wrench.
6. One, 2-pound ball-peen hammer.
7. One, claw hammer.
8. One set, open-end box wrenches (suggest ½ to 1 ½ inch)
9. One pair, 8-inch common slip joint pliers.
J. HIGH-RISE PACK
1. 150 feet of 1 ½ or 1 3/4" single jacket hose
2. One, 5-foot length of 2 ½ or3 inch hose
3. One, 1 1/2" or 1 3/4" Adjustable nozzle Minimum flow of 150 GPM
4. One, 2-½ inch wye to (2) 1 ½ inch gated male
5. Two, Combination spanners wrenches (2 ½ to 1 ½ inch)
6. Eight, Doorstops
K. WARNING BELL
1. All apparatus shall have a means of communication from the rear of the engine to the driver (bell, buzzer, intercom, portable/mobile radio etc.)
L. BACK-UP ALARM.
1. Unit shall be equipped with an operative back-up alarm.
M. AUTHORIZATION
1. Every Pumper/Pumper Tanker must be certified as an authorized emergency vehicle, under the rquirements of the emergency vehicle, under the requirements of the Transportation article of the Annotated code of Maryland by The Department of Transportation. The unit shall be equipped with emergency lighting and audible warning devices.
N. COMMUNICATIONS.
1. The unit shall be equipped to Baltimore County Fire Service Specifications.
O. OPTIONAL EQUIPMENT
K-Tool or Rabbit Tool
CO Meter
Calibration Date:
Hydraulic Rescue Tool
Make/Model:
Thermal Imaging Camera
Make/Model:
PFD's
P. REQUIRED
Knox Box Key
Lock Box
Current Pump Test Sticker
Current DOT Sticker or Documentation
District Rep:
Date Inspected:
Company Officer:
Comments:
Revised 11/29/18 dtb.xlsx