## Sheet1
SECTION 18, MINIMUM STANDARDS FOR TANKER SUPPORT UNIT
Unit #:
A. TANKER SUPPORT UNIT- Shall be any motorized apparatus so designed to perform the following functions.
1. Must be able to draft at static water source.
2. Unit may also meet criteria for another unit, such as a brush unit.
3. Minimum one ton rating without exceeding the manufacturer’s gross vehicle weight.
4. Off road capabilities. The unit shall be equipped with four-wheel drive. Dual or single rear axle wheel are acceptable. Rear wheels shall have limited slip differential.
B. HOSE
1. Minimum of 1,000 feet of 4” or 5” large diameter hose coupled and loaded as a supply line.
2. Minimum of 300 feet of 3” hose.
3. Minimum of two lengths of hard suction sleeves, size to be determined by the rating of the pump
C. PUMP
1. All pumps mounted on tanker support units placed in service after June 1994, must be certified to deliver a minimum of 750 gpm.
2. The pump must be driven by the vehicle engine and be permanently mounted.
3. All tanker support units will be required to successfully complete an annual pump test in accordance with those standards outlined for a Class B pumper.
D. TANK.
1. Optional
Size of Tank:
E. ADAPTERS, FITTINGS, ETC.
1. One 2 1/2" double male connection.
2. One 2 1/2" double female connection.
3. One float dock strainer, size rated for pump.
4. One hydrant wrench.
5. Assorted adapters to allow hookup of large diameter hose to other hose.
6. Two combination spanner wrenches for 2 1/2" couplings.
7. Two large diameter hose spanner wrenches.
F. TOOLS
1. One tool kit.
2. Two axes (one pickhead and one flathead 6lbs.).
G. HANDLIGHTS.
1. Minimum of two electric hand lights (3 volt minimum).
H. EXTINGUISHER.
1. One approved portable fire extinguisher, fire department type the rate shall be suitable for class A, B, or C fires; 5 lbs. minimum size.
I. MEDICAL EQUIPMENT
Emergency medical supplies meeting the First Responder Equipment standard of the Baltimore County Volunteer Firemen's Association.
J. WARNING BELL.
1. All tanker support units shall have a means of communication from the rear step to the driver (bell, buzzer, etc.).
K. BACKUP ALARMS.
1. All Tanker Support Units shall be equipped with an operative backup alarm.
L. AUTHORIZATION.
1. Every tanker support unit must be certified as an authorized emergency vehicle, under the requirements of the transportation Article of the Annotated code of Maryland by the Department of Transportation. The unit shall be equipped with emergency lighting and audible warning devices.
M. COMMUNICATIONS.
1. Unit shall be equipped to Baltimore County Fire Service specifications.
P. REQUIRED
Current Pump Test Sticker
District Rep:
Date Inspected:
Company Officer:
Comments:
Revised 11/29/18 dtb.xlsx