## Sheet1
SECTION 3, MINIMUM STANDARDS FOR TRUCK COMPANIES
Unit #:
MISSION STATEMENT: The overall mission of the Truck Company shall be to provide the Baltimore County Fire Service and surrounding areas with the equipment and trained manpower to assist in securing an incident as directed.
APPLICABLE PUBLICATION: The following publications are considered to be a part of this specification to the extent referenced. Publications herein defined, any be referenced in text in their abbreviated format; Baltimore County Electrical Specifications Maryland State Firemen’s Association By-Laws National Electrical Manufacturers Association Baltimore County Fire Department Standard Operating Procedures
SAFETY STATEMENT: Nothing in this specification shall be cause for or construed to allow unsafe practices in the use or operation of the apparatus and equipment identified in this specification. Items such as proper storage and handling of fuels, proper grounding of electrical equipment, and observation of safe practices in the handling and operation of all equipment are assumed to be fundamental concepts of this document.
EQUIVALENCY STATEMENT: In evaluating apparatus, tools or equipment for compliance with the requirements of this specification, an equivalency shall be determined and documented is such equipment is found to provide the same strength, abilities, capabilities and other such pertinent features as that which has been specified. In instances where ready determination cannot be made, the Chairperson of the Rescue Committee of the Baltimore County Volunteer Firemen’s Association shall appoint a committee of two individuals of research and investigate the equipment. The report of the committee shall be returned to the full Rescue Committee within two months of their appointment for a final vote. Only companies having units affected by this specification will be eligible to cast a vote. Final determination regarding equivalency requests shall be recorded in the minutes of the Rescue Committee and shall be individually documented to the Company(ies) affected.
Truck Companies shall consist of at least the minimum following items, carried on a motorized apparatus of sufficient capacity to carry same with four (4) crew members without being overloaded. The unit shall be equipped with a hydraulically operated aerial and/or platform (basket). Minimum height fully extended shall be not less ninety (90) feet, and shall be complete with not less than one hundred sixty-three (163) feet of ground ladders. The aerial device shall be subject to a yearly non-destructive test performed by a certified aerial ladder testing firm, and provided a certificate of certification.
GENERAL SPECIFICATIONS
A. BREATHING APPARATUS (S.C.B.A.)
1. Five, self-contained positive pressure breathing apparatus (Bureau of Mines approved for fire service use with forty-five minutes rating minimum) with low pressure alarm and/or timer. Each S.C.B.A. will be equipped with a P.A.S.S. device meeting NFPA specifications.
2. One, spare air cylinder shall be carried for each S.C.B.A.
B. FIRE EXTINGUISHERS
1. One, 10 pound B/C carbon dioxide
2. One, 20 pound B/C dry powder/chemical
3. One, Pressurized Water, two and one-half gallon
C. FANS
1. One, Exhaust type (explosive proof), minimum airflow rating 5000 CFM each.
2. One, positive-pressure fan (gas or electric)
D. AXES
1. Three, pick-head 6 lbs.
2. Two, flathead
E. BARS
1. Two, Halligan type
2. One, 30” (short) pinch point
3. One, 60” (long) pinch point
F. HOOKS
1. Two, pike poles, 6 feet, hook end
2. Two, pike poles, 8 feet, hook end
3. Two, pike poles, 12 feet, hook end
4. One, Closet hook
G. FORCIBLE ENTRY
1. One, K-Tool or equivalent
2. One, Rabbit tool type hydraulic forcible entry door opener or equal
H. SAWS
1. One, gasoline or electric chain saw with a minimum 16 inch bar and spare chain
2. One, gasoline powered circular saw with assorted spare blades and fuel
3. One, Reciprocating saw
I. SLEDGE HAMMERS
1. Two 12 pound steel
J. COMMUNICATIONS
1. Unit to be equipped to Baltimore County Fire Service specifications
2. Intercom between turntable and top of aerial or platform
3. One- Mobile 800 MHz radio
4. Four- Portable 800 MHz radio w/carrying case
K. ELECTRICAL
1. One, 6 kilowatt generator
2. Unit must have at least 200 watts of exterior lighting.
3. Two, 200 foot wire reels with minimum 12/3 braided wire
4. Two hundred feet, minimum 14/3 braided wire divided into suitable working lengths.
5. Two, junction boxes
6. Three, 500 watt floodlights
7. Five, hand-lights (battery or rechargeable)
8. Assorted pigtail adapters.
L. SALVAGE
1. Five, covers, 10 x 10 feet minimum
2. Two, floor runners, 3 x 18 feet minimum
3. Two, brooms, sweep
4. Two, mops, cloth type with handles
5. Two, squeegees, with handles
7. One roll of tar paper and/or plastic
8. One, quantity of wood lathes (optional
9. Two, rolls of tape, 2 inches wide (duct-type)
M. SEARCH EQUIPMENT
1. One thermal imager
N. SHOVELS
1. Two, flat long handle
2. Two, scoop long handle
O. PICKS
1. One, point and chisel type
2. Two, tunneling
P. MISCELLANEOUS
1. Two, pitch forks
2. One, chimney ball on chain and/or scraper
3. One, electric submersible pump
Q. ROPE RESCUE EQUIPMENT
1. Utility type, nylon or dacron construction (not to be used for high angle rope rescue).
a. Two, lengths, ½” x 100 feet
b. Four lengths, ½” x fifty feet.
2. Rescue grade for high rope rescue (static kernmantle) minimum diameter ½” meeting NFPA standard.
a. Two lengths, ½” x 300 feet
b. Four, figure eight devices, 10,000 pound rated (aluminum).
c. Six, carabiners, 9,000 pound rated (steel)
d. Two, NFPA class II seat style harnesses
e. Two, NFPA class III harnesses
f. Six, webbing, nylon 1”, assorted lengths
3. Three, sets, Prussiks (53” and 65”)
4. Two pulleys, (two inch minimum)
5. One. Line throwing Gun
6. Pulley assembly or “Thayer-Plane” for stokes basket evolution (optional)
R. LADDER BELTS
1. Four, pompier belts(Or equivalent), assorted sizes
S. RESCUE CHAINS
1. One, length, 15’ each, 10mm (3/8”), 6600 pound test at 90 degrees with hooks and/or rings
2. One, length, 10’ each, 10mm (3/8”), 6600 pound test at 90 degrees with hooks and/or rings
T. CHISELS
1. Two, cold chisels, 8 inch
2. Assorted masonry chisels
U. STABILIZATION
Units shall carry the following sections of rough cut oak or suitable hardwood for cribbing.
1. Twelve, 4” x 4” x 12”
2. Eight, 4” x 4” x 18”
3. Four, 6” x 6” x 12”
4. Four, 6” x 6” x 18”
5. Four, 4” x 4” wedges
6. Two Rescue Struts (Optional but Recommended)
V. CUTTING TOOLS
1. One, oxygen acetylene, exothermic or Petrogen cutting set including hose, cutting torch, tips, cutting rods, tip cleaner, goggles and welding gloves.
W. GEAR, LIFT/RESCUE
1. One, Come-A-Long, 1 ½ ton capacity, chain type
2. One, four ton Porta-Power with basic attachments or “Rabbit Tool” (Optional)
3. One, ten ton Porta-Power with basic attachments (Optional)
4. One, twelve ton hydraulic jack or high-pressure air bag
5. One, twenty ton hydraulic jack or high pressure air bag.
X. WATER RESCUE EQUIPMENT
1. Five, USCG approved, type III personal floatation device, equipped with whistles and visual identification markers (i.e., cyalume light sticks, battery powered strobes, etc.)
2. Four, Polypropylene rope throw bags
3. One, 300’ Polypropylene rope with 5000# breaking strength
Y. VEHICLE/MACHINARY RESCUE TOOLS
1. One, rescue tool, gasoline or electric powered to include the following attachments:
a. One, Power Unit
b. Spreading jaws with 18,000 pounds of force
c. Cutting tool with 38,000 pounds of force
d. One, ram 30” inch minimum with 29,000 pounds of force
e. All necessary hoses, chains, shackles and fluid
f. Necessary equipment to operate 2 tools simultaneous
Z. ELEVATOR RESCUE EQUIPMENT
1. One, elevator pole
2. Assorted elevator keys
3. One, Lock-out/Tag-out Kit
AA. BUCKETS
1. Two, 14 quart metal type
BB. BOLT CUTTERS
1. Two, bolt cutter, manual or hydraulic, capable of cutting 5/8” of hardened steel.
CC. BLANKETS
1. One, wool
2. One, Fire resistant (Nomex or PBI)
DD. AIR MONITORING EQUIPMENT
1. One, Multi-gas Meter (LEL, O2 & CO
EE. SEARCH MANAGEMENT EQUIPMENT
1. One, Binoculars 7 x 35 Power
2. One, ADC Map Book Baltimore County
FF. RIT EQUIPMENT
1. RIT bag per Baltimore County Fire Service Specifications
2. One Master search rope bag with knotted rings at every 10’ (100’)
3. Four 50’ personal search rope bags (50’)
4. RIT Tarp
GG. SMALL TOOLS
1. Two, 24 ounce ball-peen hammer
2. One, Claw hammer
3. One, electrician’s pliers
4. One, 12 inch channel-lock pliers
5. One, 7 inch vise-grip pliers
6. One, 8 inch slip-joint pliers
7. One, hacksaw with spare blades
8. Six, assorted screwdrivers (Phillips and straight)
9. One, 12 inch Stilson wrench
10. One, 14 inch Stiltson wrench
11. One, 12 inch adjustable wrench
12. One, 3/8 inch electric drill and assorted bits
13. One, 3/8 inch drive standard socket set
14. One, 3/8 inch drive metric socket set
15. One, open end wrenches (3/8 inch to 1 inch)
16. One, set of Allen wrenches
17. One, key hole saw
18. One, tin snips
HH. EMERGENCY MEDICAL EQUIPMENT: Emergency Medical Supplies meeting the First Responder Equipment Standard of the Baltimore County Volunteer Fireman’s Association.
II. STRETCHERS
1. One, Stokes basket with 4 point sling
2. One, full backboard
3. One, LSP half backboard or KED
JJ. HOSE AND HOSE APPLIANCES
1. One, ladder pipe and/or fixed monitor (600 gpm minimum) to the basket with stream discharge pipe. (Tips 1 ¼”, 1 ½”, 1 ¾”)
2. One, master stream variable pattern nozzle. GPM flow by aerial unit specifications.
3. Two, eighty (80) feet lengths of rope with hooks for aerial ladder pipe ground operations, unless equipped with a remote nozzle.
4. One, two inlet 2 ½” clappered siamese with drain, unless equipped with a waterway.
5. One, minimum 2 ½” gate type shut off valve for Siamese, unless equipped with a waterway.
6. One, 100 foot length double jacketed, rubber lined hose for aerial ladder pipe operations, unless equipped with a waterway.
7. Four, hose straps, unless equipped with a waterway.
8. One, hose or equipment hoist.
9. One, hydrant wrench.
10. Four, combination spanner wrenches.
11. One, 2 ½” cellar nozzle with applicator.
12. Two, 2 ½” double male.
13. Two, 2 ½” double female.
14. One, 2 ½” to 1 ½” reducer.
15. One, 50 foot length of hose to fit submersible pump discharge.
KK. REQUIRED
Knox Box Key
Lock Box
Current DOT Sticker or Documentation
Signature District Rep:
Date Inspected:
Company Officer:
Comments:
Revised 11/29/18 dtb.xlsx